## MVB-MECH-SUMMARY
PROJECT | : MVB PROJECT
LOCATION | : BAGUIO CITY
SUBJECT | : MECHANICAL BILL OF QUANTITIES
Item | Description | Qty | Unit |  |  | Model | Total Unit Cost
[7 empty] | Cost | Cost Rate
MECHANICAL WORKS
1 | VARIABLE REFRIGERANT VOLUME EQP.
| VRV 40.0HP ; 380V , 3Phase , 60Hz | 5 | Units |  |  | (AUX) ARV-H1120/SR1MV | 974025 | 4870125
| VRV 24.0HP ; 380V , 3Phase , 60Hz | 2 | Units |  |  | (AUX) ARV-H670/SR1MV | 651998 | 1303996
| VRV 16.0HP ; 380V , 3Phase , 60Hz | 1 | Units |  |  | (AUX) ARV-H450/SR1MV | 440999 | 440999
| VRV 30.0HP ; 380V , 3Phase , 60Hz | 4 | Units |  |  | (AUX) ARV-H840/SR1MV | 771864 | 3087456
| VRV 20.0HP ; 380V , 3Phase , 60Hz | 1 | Units |  |  | (AUX) ARV-H560/SR1MV | 485865 | 485865
| VRV 32.0HP ; 380V , 3Phase , 60Hz | 5 | Units | 0.83333 | pcs | (AUX) ARV-H890/SR1MV | 800619 | 4003095
| VRV 34.0HP ; 380V , 3Phase , 60Hz | 1 | Units | 130 | pcs | (AUX) ARV-H950/SR1MV | 840619 | 840619
| VRV 6.0HP ; 380V , 3Phase , 60Hz | 1 | Units | 130 | pcs | (AUX) ARV-H160/SR1DCS7 | 166599 | 166599
| VRV 36.0HP ; 380V , 3Phase , 60Hz | 2 | Units | 20 | pcs | (AUX) ARV-H1010/SR1MV | 945619 | 1891238
| VRV 18.0HP ; 380V , 3Phase , 60Hz | 2 | Units | 40 | pcs | (AUX) ARV-H500/SR1MV | 459405 | 918810
| VRV 28.0HP ; 380V , 3Phase , 60Hz | 2 | Units | 110 | pcs | (AUX) ARV-H780/SR1MV | 766998 | 1533996
| A-Sub Total | [5 empty] | 3979859 | 19542798
B. | Air Handling Unit/ Fan Coil Unit
| FCU-1; Ceiling Concealed Ducted Type; 10.0 HP : 3000cfm | 25 | Units |  |  | (AUX) ARVHD-H280/NR1DC | 102599 | 2564975
| FCU-2; Ceiling Suspended Free BlowType; 4.0 HP : 1200cfm | 5 | Units |  |  | (AUX) ARVCF-H112/2R1A | 54540 | 272700
| FCU-3; Wall Mounted Free BlowType; 2.0 HP : 600cfm | 1 | Units |  |  | (AUX) ARVWM-H056/NR1D(J*) | 33399 | 33399
| FCU-4; Wall Mounted Free BlowType; 1.5 HP : 450cfm | 3 | Units |  |  | (AUX) ARVWM-H045/NR1D(J*) | 32499 | 97497
| FCU-7; Wall Mounted Free BlowType; 1.0 HP : 300cfm | 6 | Units |  |  | (AUX) ARVWM-H028/NR1D(J*) | 27599 | 165594
| FCU-6; 4-WAY Ceiling Cassette Free Blow Type; | 15 | Units |  |  | (AUX) ARVCA-H140/R1X | 51899 | 778485
5.0HP ; 1500cfm
| FCU-5; 4-WAY Ceiling Cassette Free Blow Type; | 18 | Units |  |  | (AUX) ARVCA-H090/R1X | 48399 | 871182
3.2HP ; 960cfm
| FCU-9; 4-WAY Ceiling Cassette Free Blow Type; | 18 | Units |  |  | (AUX) ARVCA-H112/R1X | 51399 | 925182
4.0HP ; 1200cfm
| FCU-10; Wall Mounted Free Blow Type; | 6 | Units |  |  | (AUX) ARVWM-H071/NR1D(J*) | 35899 | 215394
2.5HP : 750cfm
| FCU-8; 2-WAY Ceiling Casette Blow Type; | 6 | Units |  |  | (AUX) ARVCA-H140/R1X | 51899 | 311394
5.0HP : 1500cfm
| FCU-11; 4-WAY Ceiling Casette Blow Type; | 25 | Units |  |  | (AUX) ARVCA-H071/R1X | 46899 | 1172475
2.5HP : 750cfm
| FCU-12; Ceiling Concealed Ducted Type; | 18 | Units |  |  | (AUX) ARVHD-H220/NR1DC | 87899 | 1582182
8.0HP : 2400cfm
| FCU-14 ; Wall Mounted Free Blow Type; | 1 | Units |  |  | (AUX) ARVWM-H022/NR1D(J*) | 26799 | 26799
0.75HP : 225cfm
| FCU-13 ; 4-WAY Ceiling Cassette Free Blow Type; | 3 | Units |  |  | (AUX) ARVCA-H056/R1X | 38899 | 116697
2.0HP : 600cfm
| FCU-15 ; Ceiling Concealed Ducted Type; | 4 | Units |  |  | (AUX) ARVMD-H140/2R1A | 61200 | 244800
5.0HP : 1500cfm
Fan Coil Unit Split Type w/ ACCU
| FCU, ACCU -A : Ceiling Concealed Ducted Type : 1.64kw ; | 248 | Units
1 Phase , 60Hz , 2.0HP @ 600cfm
| FCU, ACCU -B : Ceiling Concealed Ducted Type : 1.35kw ; | 1 | Units
1 Phase , 60Hz , 1.5HP @ 450cfm
| FCU, ACCU -C : Ceiling Concealed Ducted Type : 3.01 kw ; | 1 | Units
1 Phase , 60Hz , 3.2HP @ 960cfm
| FCU, ACCU -D : Ceiling Concealed Ducted Type : 4.44 kw ; | 1 | Units
1 Phase , 60Hz , 4.0HP @ 1200cfm
| B-Sub Total | [5 empty] | 751827 | 9378755
| 1.0-Sub Total | [5 empty] | 4731686 | 28921553
B. | ENERGY RECOVERY VENTILATOR
| ERV-1 : SUP-495cfm : EXH- 495cfm TYPE : Heat Exchanger | 1 | Units
| ERV-2 : SUP-440cfm : EXH- 440cfm TYPE : Heat Exchanger | 1 | Units
| ERV-3 : SUP-870cfm : EXH- 870cfm TYPE : Heat Exchanger | 1 | Units
| ERV-4 : SUP-548cfm : EXH- 548cfm TYPE : Heat Exchanger | 1 | Units
| ERV-5 : SUP-165cfm : EXH- 165cfm TYPE : Heat Exchanger | 1 | Units
| ERV-6 : SUP-240cfm : EXH- 240cfm TYPE : Heat Exchanger | 1 | Units
| ERV-7 : SUP-760cfm : EXH- 760cfm TYPE : Heat Exchanger | 1 | Units
| ERV-8 : SUP-710cfm : EXH- 710cfm TYPE : Heat Exchanger | 1 | Units
| ERV-9 : SUP-365cfm : EXH- 365cfm TYPE : Heat Exchanger | 1 | Units
| ERV-9 : SUP-710cfm : EXH- 710cfm TYPE : Heat Exchanger | 1 | Units
| ERV-10 : SUP-510cfm : EXH- 510cfm TYPE : Heat Exchanger | 1 | Units
| ERV-11 : SUP-170cfm : EXH- 170cfm TYPE : Heat Exchanger | 1 | Units
| ERV-12 : SUP-480cfm : EXH- 480cfm TYPE : Heat Exchanger | 1 | Units
| ERV-13 : SUP-145cfm : EXH- 145cfm TYPE : Heat Exchanger | 1 | Units
| ERV-14 : SUP-600cfm : EXH- 600cfm TYPE : Heat Exchanger | 2 | Units
| ERV-15 : SUP-800cfm : EXH- 800cfm TYPE : Heat Exchanger | 3 | Units
B-Sub Total
C.
no.
no.
no.
Alarm Check Valve (Flanged End)
| 150 mmф |  | no.
Foot Valve w/ strainer
| 150 mmф |  | no.
| 50 mmф |  | no.
Pressure Relief Valve
| 150 mm Ø |  | no.
C-Sub Total
D.
[7 empty] | #REF! | #REF!
[7 empty] | #REF! | #REF!
[7 empty] | #REF! | #REF!
[7 empty] | #REF! | #REF!
D-Sub Total
3.0-Sub Total
4
[7 empty] | #REF! | #REF!
| 4.0-Sub Total | [5 empty] | #REF! | #REF!
F. | Testing & Commissioning | 1 | lot
F-Sub Total
Total Cost
TOTAL AMOUNT COST
.